## Bus
Bus | Portion
1 | 0
2 | 0.3
3 | 0.3
4 | 0.4
5 | 0

## Generator
No | Bus | Inertia constant (s) | Pmax(MW) | Pmin(MW) | Upward regulation reserve capacity (MW) | Downward regulation reserve capacity (MW) | Maximum PFR reserve (MW) | Generation cost ($/MWh) | No-load cost ($) | Cost of upward regulation reserve capacity ($/MWh) | Cost of downward regulation reserve capacity ($/MWh) | PFR reserve cost ($/MWh)
1 | 1 | 6 | 180 | 18 | 36 | 36 | 18 | 29 | 80 | 8 | 8 | 19
2 | 4 | 5 | 130 | 13 | 26 | 26 | 13 | 24 | 60 | 5 | 5 | 14
3 | 4 | 5 | 150 | 15 | 30 | 30 | 15 | 27 | 60 | 7 | 7 | 17
4 | 5 | 6 | 200 | 20 | 40 | 40 | 20 | 31 | 80 | 9 | 9 | 20

## WF
No. | Bus | Capacity (MW) | Curtailment penalty ($/MWh) | Inertia control power loss factor | Virtual Inertia control cost ($/(MWs/Hz))
1 | 2 | 180 | 0 | 0 | 5
2 | 3 | 160 | 0 | 0 | 4
3 | 5 | 100 | 0 | 0 | 3

## Line
No. | From | To | R(p.u.) | X(p.u.) | B(p.u.) | Capacity(MW)
1 | 1 | 2 | 0.00281 | 0.0281 | 0.00712 | 240
2 | 1 | 4 | 0.00304 | 0.0304 | 0.00658 | 240
3 | 1 | 5 | 0.00064 | 0.0064 | 0.03126 | 240
4 | 2 | 3 | 0.00108 | 0.0108 | 0.01852 | 240
5 | 3 | 4 | 0.00297 | 0.0297 | 0.00674 | 240
6 | 4 | 5 | 0.00297 | 0.0297 | 0.00674 | 240

## Forecast
Time | Total Load (MW) | WF1 (MW) | WF 2 (MW) | WF3 (MW) | Inertia Capacity of WF1 (MWs/Hz) | Inertia Capacity of WF2(MWs/Hz) | Inertia Capacity of WF3 (MWs/Hz) | Wind speed 1 | Wind speed 2 | Wind speed 3 | penetration
1 | 360 | 95.9322 | 64.0304 | 17.9259 | 10.6498 | 7.6755 | 2.5922 | 10.54 | 9.58 | 7.33 | 49.41%
2 | 346 | 111.1438 | 66.2615 | 19.6669 | 11.8446 | 7.872 | 2.7907 | 11.07 | 9.69 | 7.56 | 56.96%
3 | 335 | 113.8767 | 65.0382 | 20.2182 | 12.0533 | 7.7646 | 2.8523 | 11.16 | 9.63 | 7.63 | 59.44%
4 | 331 | 121.3828 | 86.7376 | 26.4039 | 12.6181 | 9.5841 | 3.5094 | 11.4 | 10.6 | 8.34 | 70.85%
5 | 336 | 119.1605 | 95.6164 | 27.9529 | 12.4521 | 10.2835 | 3.6656 | 11.33 | 10.95 | 8.5 | 72.24%
6 | 345 | 109.3464 | 97.7274 | 22.8703 | 11.7064 | 10.4466 | 3.1412 | 11.01 | 11.03 | 7.95 | 66.65%
7 | 360 | 107.8634 | 101.2238 | 25.3729 | 11.5918 | 10.714 | 3.4038 | 10.96 | 11.16 | 8.23 | 65.13%
8 | 397 | 86.1798 | 105.3605 | 34.0743 | 9.8505 | 11.0266 | 4.2565 | 10.17 | 11.31 | 9.08 | 56.83%
9 | 436 | 55.2639 | 89.4661 | 44.031 | 7.0844 | 9.8015 | 5.147 | 8.77 | 10.71 | 9.89 | 43.29%
10 | 466 | 43.8642 | 71.9562 | 38.7789 | 5.9392 | 8.364 | 4.6867 | 8.12 | 9.96 | 9.48 | 33.18%
11 | 486 | 37.6959 | 52.5614 | 45.9275 | 5.2782 | 6.6263 | 5.3086 | 7.72 | 8.97 | 10.03 | 28.02%
12 | 488 | 30.4529 | 49.2917 | 42.5781 | 4.4539 | 6.3135 | 5.0216 | 7.19 | 8.78 | 9.78 | 25.07%
13 | 488 | 26.5652 | 39.1347 | 37.9262 | 3.9846 | 5.2943 | 4.6101 | 6.87 | 8.13 | 9.41 | 21.23%
14 | 502 | 27.7422 | 32.8606 | 38.1685 | 4.1289 | 4.6204 | 4.6319 | 6.97 | 7.67 | 9.43 | 19.68%
15 | 513 | 37.113 | 35.4988 | 46.3408 | 5.214 | 4.9086 | 5.3435 | 7.68 | 7.87 | 10.06 | 23.19%
16 | 514 | 37.4037 | 30.8468 | 56.3875 | 5.2461 | 4.3952 | 6.1632 | 7.7 | 7.51 | 10.74 | 24.25%
17 | 517 | 42.899 | 28.799 | 70.8631 | 5.8379 | 4.1611 | 7.2632 | 8.06 | 7.34 | 11.59 | 27.57%
18 | 506 | 56.5978 | 29.5111 | 73.2745 | 7.213 | 4.2431 | 7.4388 | 8.84 | 7.4 | 11.72 | 31.5%
19 | 485 | 86.6892 | 40.5966 | 67.6125 | 9.893 | 5.446 | 7.0233 | 10.19 | 8.23 | 11.41 | 40.19%
20 | 470 | 90.8371 | 39.7151 | 54.6726 | 10.2358 | 5.3548 | 6.027 | 10.35 | 8.17 | 10.63 | 39.41%
21 | 445 | 81.4393 | 43.3189 | 53.2957 | 9.4511 | 5.7238 | 5.9166 | 9.98 | 8.41 | 10.54 | 40.01%
22 | 414 | 71.584 | 34.1628 | 45.6533 | 8.595 | 4.7636 | 5.2854 | 9.56 | 7.77 | 10.01 | 36.57%
23 | 388 | 66.9695 | 28.0986 | 40.7757 | 8.1808 | 4.0798 | 4.864 | 9.35 | 7.28 | 9.64 | 35.01%
24 | 373 | 55.4531 | 22.899 | 42.5781 | 7.1027 | 3.4531 | 5.0216 | 8.78 | 6.8 | 9.78 | 32.42%

## Penetration
Time | Total Load (MW) | WF1 (MW) | WF 2 (MW) | WF3 (MW) | Inertia Capacity of WF1 (MWs/Hz) | Inertia Capacity of WF2(MWs/Hz) | Inertia Capacity of WF3 (MWs/Hz) | penetration
1 | 400 | 48.9079 | 36.7307 | 34.3 | 5.3807 | 4.2006 | 3.5646 | 29.98%
2 | 400 | 65.2105 | 48.9743 | 45.7333 | 7.1742 | 5.6008 | 4.7528 | 39.98%
3 | 400 | 81.5131 | 61.2178 | 57.1667 | 8.9678 | 7.001 | 5.941 | 49.97%
4 | 400 | 97.8157 | 73.4614 | 68.6 | 10.7613 | 8.4012 | 7.1293 | 59.97%
5 | 400 | 114.1184 | 85.705 | 80.0333 | 12.5549 | 9.8014 | 8.3175 | 69.96%